## Sheet1
Tape Size | Feeder Index | Component | XOffset | YOffset | Height | Speed | Head | Relative Tape Angle | Feed Spacing | Place Component | Check Vacuum | Use Vision | Centroid Correction X | Centroid Correction Y | Aliases | Used On
8mm | 1 | Blank | 0 | 0 | 0.5 | 0 | 2 | 90 | 4 | Y | Y | Y | 0 | 0
8mm | 2 | Blank | 0 | 0 | 0.5 | 0 | 2 | 90 | 4 | Y | Y | Y | 0 | 0
8mm | 3 | Blank | 0 | 0 | 0.5 | 0 | 2 | 90 | 4 | Y | Y | Y | 0 | 0
8mm | 4 | Blank | 0 | 0 | 0.5 | 0 | 2 | 90 | 4 | Y | Y | Y | 0 | 0
8mm | 5 | Blank | 0 | 0 | 0.5 | 0 | 2 | 90 | 4 | Y | Y | Y | 0 | 0
8mm | 6 | Blank | 0 | 0 | 0.5 | 0 | 2 | 90 | 4 | Y | Y | Y | 0 | 0
8mm | 7 | Blank | 0 | 0 | 0.5 | 0 | 2 | 90 | 4 | Y | Y | Y | 0 | 0
8mm | 8 | 0.1uF-C_0402 | 0 | 0 | 0.5 | 0 | 2 | 90 | 2 | Y | Y | Y | 0 | 0
8mm | 9 | 10k-R_0402 | 0 | 0 | 0.4 | 0 | 2 | 90 | 2 | Y | Y | Y | 0 | 0
8mm | 10 | 10uF-C_0402 | 0 | 0 | 0.9 | 0 | 2 | 90 | 2 | Y | Y | Y | 0 | 0
8mm | 11 | 0-R_0402 | 0 | 0 | 0.4 | 0 | 2 | 90 | 2 | Y | Y | Y | 0 | 0
8mm | 12 | 10nF-C_0402 | 0 | 0 | 0.5 | 0 | 2 | 90 | 2 | Y | Y | Y | 0 | 0
8mm | 13 | 600R_0.5A-L_0402 | 0 | 0 | 0.5 | 0 | 2 | 90 | 2 | Y | Y | Y | 0 | 0
8mm | 14 | 1k-R_0402 | 0 | 0 | 0.4 | 0 | 2 | 90 | 2 | Y | Y | Y | 0 | 0
8mm | 15 | 74LVC1G97-SOT-363_SC-70-6 | 0 | 0 | 1 | 0 | 2 | 90 | 4 | Y | Y | Y | 0 | 0
8mm | 16 | Green-LED_0402 | 0 | 0 | 0.5 | 0 | 2 | 90 | 4 | Y | Y | Y | 0 | 0
8mm | 17 | Red-LED_0402 | 0 | 0 | 0.5 | 0 | 2 | 90 | 4 | Y | Y | Y | 0 | 0
8mm | 18 | 100-R_0402 | 0 | 0 | 0.4 | 0 | 2 | 90 | 2 | Y | Y | Y | 0 | 0
8mm | 19 | 100k-R_0402 | 0 | 0 | 0.4 | 0 | 2 | 90 | 2 | Y | Y | Y | 0 | 0
8mm | 20 | 10uF-C_1206 | 0 | 0 | 1.8 | 0 | 2 | 90 | 4 | Y | Y | Y | 0 | 0
8mm | 21 | BSS214NW-SOT-323_SC-70 | 0 | 0 | 0.9 | 0 | 2 | 90 | 4 | Y | Y | Y | 0 | 0
8mm | 22 | Blank | 0 | 0 | 0.5 | 0 | 2 | 90 | 4 | Y | Y | Y | 0 | 0
12mm | 23 | Blank | 0 | 0 | 0.5 | 0 | 1 | 0 | 0 | Y | Y | Y | 0 | 0
12mm | 24 | Blank | 0 | 0 | 0.5 | 0 | 1 | 0 | 0 | Y | Y | Y | 0 | 0
12mm | 25 | Blank | 0 | 0 | 0.5 | 0 | 1 | 0 | 0 | Y | Y | Y | 0 | 0
12mm | 26 | Blank | 0 | 0 | 0.5 | 0 | 1 | 0 | 0 | Y | Y | Y | 0 | 0
16mm | 27 | Blank | 0 | 0 | 0.5 | 0 | 1 | 0 | 0 | Y | Y | Y | 0 | 0
16mm | 28 | Blank | 0 | 0 | 0.5 | 0 | 1 | 0 | 0 | Y | Y | Y | 0 | 0
24mm | 29 | PIC32MZ0512EFE064T-I_PT-TQFP-64_10x10mm_P0.5mm | 0 | 0 | 1.2 | 0 | 1 | -90 | 12 | Y | Y | Y | 0 | 0
NoMount | NoMount | Fiducial-Fiducial_1mm_Dia_2.54mm_Outer_CopperTop | [7 empty] | N |  |  |  |  | Fiducial_1mm_Dia_2mm_Outer-Fiducial_1mm_Dia_2mm_Outer:Fiducial_0.5mm_Dia_1mm_Outer:Fiducial_0.5mm_Mask1mm
Stop | Stop | Stop
Below are known values for reels that are used periodically
8mm | 1 | Blank | 0 | 0 | 0.5 | 0 | 1 | 0 | 0 | Y | Y | Y