## Pulse_Oximeter
Item | Qty | Reference(s) | Value | LibPart | Footprint | Datasheet | Ampacity | Baud_Rate | Configuration | Data_Length | Dielectric | Digi-Key PN | Flow_Control | Parity | Stop_Bits | Tolerance | Voltage | Wattage | display_footprint
1 | 51 | C201, C204, C301, C302, C303, C404, C406, C503, C504, C505, C602, C605, C703, C704, C705, C801, C802, C901, C902, C908, C912, C916, C917, C1001, C1201, C1202, C1203, C1205, C1206, C1209, C1301, C1302, C1303, C1404, C1502, C1504, C1508, C1511, C1601, C1603, C1702, C1710, C1801, C1803, C1805, C1806, C1901, C1902, C1903, C1904, C2001 | 0.1uF | Custom_Library:C_Custom | Capacitors_SMD:C_0402 | [5 empty] | X7R | 490-10701-1-ND |  |  |  |  | 50V |  | 402
2 | 14 | C202, C403, C904, C905, C910, C914, C918, C919, C1003, C1506, C1509, C1512, C1604, C1704 | 10nF | Custom_Library:C_Custom | Capacitors_SMD:C_0402 | [5 empty] | X7R | 490-13295-1-ND |  |  |  |  | 50V |  | 402
3 | 11 | C203, C906, C907, C911, C915, C920, C921, C1005, C1510, C1513, C1605 | 1nF | Custom_Library:C_Custom | Capacitors_SMD:C_0402 | [5 empty] | X7R | 399-1032-1-ND |  |  |  |  | 50V |  | 402
4 | 1 | C205 | 100uF | Custom_Library:CP_Tant_Custom | Capacitors_Tantalum_SMD:CP_Tantalum_Case-X_EIA-7343-43_Reflow | [6 empty] | 718-1102-1-ND |  |  |  | 10% | 16V |  | 7343
5 | 1 | C401 | 10uF | Custom_Library:C_Custom | Capacitors_SMD:C_1206 | [5 empty] | X7R | 1276-7031-1-ND |  |  |  |  | 25V |  | 1206
6 | 19 | C402, C601, C603, C604, C903, C909, C913, C1401, C1402, C1403, C1501, C1503, C1505, C1507, C1514, C1602, C1706, C1708, C1802 | 10uF | Custom_Library:C_Custom | Capacitors_SMD:C_0402 | [5 empty] | X5R | 490-13211-1-ND |  |  |  |  | 6.3V |  | 402
7 | 1 | C405 | 100uF | Custom_Library:C_Custom | Capacitors_SMD:C_1206 | [5 empty] | X5R | 587-1963-1-ND |  |  |  |  | 6.3V |  | 1206
8 | 1 | C1204 | 4.7uF | Custom_Library:C_Custom | Capacitors_SMD:C_0402 | [5 empty] | X5R | 490-14306-1-ND |  |  |  |  | 10V |  | 402
9 | 2 | C1207, C1208 | 47pF | Custom_Library:C_Custom | Capacitors_SMD:C_0402 | [5 empty] | NP0 | 399-17558-1-ND |  |  |  |  | 50V |  | 402
10 | 1 | D201 | 24V | Device:D_TVS_ALT | Diodes_SMD:D_SMA | ~ | [5 empty] | SMAJ24CALFCT-ND
11 | 2 | D401, D1401 | BAT48JFILM | Diode:BAT48JFILM | Diode_SMD:D_SOD-323 | www.st.com/resource/en/datasheet/bat48.pdf | [5 empty] | 497-5711-1-ND
12 | 1 | D1201 | Yellow | Device:LED | LEDs:LED_0402 | ~ | [5 empty] | 1497-1389-1-ND
13 | 5 | D1801, D1802, D1804, D1805, D1901 | Green | Device:LED | LEDs:LED_0402 | ~ | [5 empty] | 1497-1219-1-ND
14 | 3 | D1902, D1903, D1904 | Red | Device:LED | LEDs:LED_0402 | ~ | [5 empty] | 1497-1174-1-ND
15 | 1 | DOC301 | 0x40 | Custom_Library:I2C_Address
16 | 1 | DOC302 | 0x18 | Custom_Library:I2C_Address
17 | 1 | DOC502 | 0x19 | Custom_Library:I2C_Address
18 | 1 | DOC503 | 0x42 | Custom_Library:I2C_Address
19 | 1 | DOC702 | 0x1A | Custom_Library:I2C_Address
20 | 1 | DOC703 | 0x44 | Custom_Library:I2C_Address
21 | 1 | DOC1201 | COM_Port_Settings | Custom_Library:COM_Port_Settings |  |  |  | 115200 bps |  | 8 bit |  |  | None | None | 1
22 | 1 | DOC1301 | 0x45 | Custom_Library:I2C_Address
23 | 1 | DOC1302 | 0x1B | Custom_Library:I2C_Address
24 | 1 | DOC1401 | 0x6B | Custom_Library:I2C_Address
25 | 1 | DOC1501 | 0x57 | Custom_Library:I2C_Address
26 | 1 | DOC2001 | 0x1C | Custom_Library:I2C_Address
27 | 4 | H2301, H2302, H2303, H2304 | MountingHole | Mechanical:MountingHole | MountingHole:MountingHole_3mm | ~
28 | 1 | J201 | +12V IN | Connector:Barrel_Jack_Switch | Connectors:BARREL_JACK | ~ | [5 empty] | CP-202BH-ND
29 | 1 | J801 | PICKIT3 | Connector_Generic:Conn_01x06 | Custom Footprints Library:PICKIT3_Header | ~
30 | 1 | J1201 | USB_B_Mini | Connector:USB_B_Mini | Connectors:USB_Mini-B | ~ | [5 empty] | 732-2109-1-ND
31 | 1 | J2001 | I2C | Connector_Generic:Conn_01x03 | Connector_PinHeader_2.54mm:PinHeader_1x03_P2.54mm_Vertical | ~
32 | 1 | J2002 | USB UART | Connector_Generic:Conn_01x03 | Connector_PinHeader_2.54mm:PinHeader_1x03_P2.54mm_Vertical | ~
33 | 1 | L401 | 3.3uH | Custom_Library:L_Custom | Inductors_SMD:L_Vishay_IHLP-1212 |  | 2.7A |  |  |  |  | 541-2567-1-ND |  |  |  | 20% |  |  | IHLP1212
34 | 5 | L901, L902, L1001, L1201, L1202 | 600R 0.5A | Device:Ferrite_Bead | Inductors_SMD:L_0402 | ~ | [5 empty] | 490-5441-1-ND
35 | 4 | MK2301, MK2302, MK2305, MK2306 | Standoff | Custom_Library:Standoff | [7 empty] | 1772-1220-ND
36 | 4 | MK2303, MK2304, MK2307, MK2308 | Screw | Custom_Library:Screw | [7 empty] | 36-9900-ND
37 | 1 | Q201 | Si4946BEY | Custom_Library:Si4946BEY | Package_SO:SOIC-8_3.9x4.9mm_P1.27mm | [6 empty] | SI4946BEY-T1-E3CT-ND
38 | 2 | Q401, Q801 | BSS214NW | Transistor_FET:BSS214NW | Package_TO_SOT_SMD:SOT-323_SC-70 | https://www.infineon.com/dgdl/Infineon-BSS214NW-DS-v02_02-en.pdf?fileId=db3a30431b3e89eb011b695aebc01bde | [5 empty] | BSS214NWH6327XTSA1CT-ND
39 | 1 | Q402 | ZXMS6004FFTA | Custom_Library:ZXMS6004FFTA | Package_TO_SOT_SMD:SOT-23 | https://www.diodes.com/assets/Datasheets/ZXMS6004FF.pdf | [5 empty] | ZXMS6004FFCT-ND
40 | 1 | R201 | 6.04M | Custom_Library:R_Custom | Resistors_SMD:R_0402 | [6 empty] | 541-CRCW04026M04FKEDCT-ND |  |  |  | 1% |  | 1/16W | 402
41 | 1 | R202 | 86.6k | Custom_Library:R_Custom | Resistors_SMD:R_0402 | [6 empty] | 541-86.6KLCT-ND |  |  |  | 1% |  | 1/16W | 402
42 | 2 | R203, R204 | 243k | Custom_Library:R_Custom | Resistors_SMD:R_0402 | [6 empty] | YAG3070CT-ND |  |  |  | 1% |  | 1/16W | 402
43 | 14 | R205, R206, R209, R212, R403, R407, R409, R606, R608, R801, R803, R1205, R1209, R2002 | 10 | Custom_Library:R_Custom | Resistors_SMD:R_0402 |  |  |  | Telemetry |  |  | 541-3964-1-ND |  |  |  | 1% |  | 1/16W | 402
44 | 1 | R207 | 13.7k | Custom_Library:R_Custom | Resistors_SMD:R_0402 | [6 empty] | RMCF0402FT13K7CT-ND |  |  |  | 1% |  | 1/16W | 402
45 | 2 | R208, R211 | 5.23k | Custom_Library:R_Custom | Resistors_SMD:R_0402 | [6 empty] | RMCF0402FT5K23CT-ND |  |  |  | 1% |  | 1/16W | 402
46 | 4 | R210, R408, R607, R1206 | 0.02 | Custom_Library:R_Custom | Resistors_SMD:R_0612 | [6 empty] | P16010CT-ND |  |  |  | 1% |  | 1W | 612
47 | 39 | R213, R405, R406, R601, R602, R802, R804, R1001, R1004, R1006, R1101, R1102, R1204, R1501, R1502, R1503, R1504, R1505, R1506, R1507, R1601, R1602, R1603, R1605, R1606, R1607, R1608, R1609, R1610, R1611, R1612, R1613, R1704, R1706, R1901, R1902, R1905, R1906, R2001 | 10k | Custom_Library:R_Custom | Resistors_SMD:R_0402 |  |  |  | DNP |  |  | RMCF0402FT10K0CT-ND |  |  |  | 1% |  | 1/16W | 402
48 | 1 | R410 | 562k | Custom_Library:R_Custom | Resistors_SMD:R_0402 | [6 empty] | 311-562KLRCT-ND |  |  |  | 1% |  | 1/16W | 402
49 | 1 | R411 | 180k | Custom_Library:R_Custom | Resistors_SMD:R_0402 | [6 empty] | A129654CT-ND |  |  |  | 1% |  | 1/16W | 402
50 | 1 | R609 | 1.87k | Custom_Library:R_Custom | Resistors_SMD:R_0402 | [6 empty] | RMCF0402FT1K87CT-ND |  |  |  | 1% |  | 1/16W | 402
51 | 1 | R610 | 1.5k | Custom_Library:R_Custom | Resistors_SMD:R_0402 | [6 empty] | 311-1.50KLRCT-ND |  |  |  | 1% |  | 1/16W | 402
52 | 10 | R805, R1210, R1801, R1802, R1804, R1805, R1903, R1904, R1907, R1908 | 1k | Custom_Library:R_Custom | Resistors_SMD:R_0402 | [6 empty] | 541-1.00KLCT-ND |  |  |  | 1% |  | 1/16W | 402
53 | 1 | R1002 | 100 | Custom_Library:R_Custom | Resistors_SMD:R_0402 | [6 empty] | 541-100LCT-ND |  |  |  | 1% |  | 1/16W | 402
54 | 1 | R1201 | 487k | Custom_Library:R_Custom | Resistors_SMD:R_0402 | [6 empty] | RMCF0402FT487KCT-ND |  |  |  | 1% |  | 1/16W | 402
55 | 1 | R1202 | 6.04k | Custom_Library:R_Custom | Resistors_SMD:R_0402 | [6 empty] | 541-4067-1-ND |  |  |  | 1% |  | 1/16W | 402
56 | 1 | R1203 | 40.2k | Custom_Library:R_Custom | Resistors_SMD:R_0402 | [6 empty] | 541-4097-1-ND |  |  |  | 1% |  | 1/16W | 402
57 | 2 | R1207, R1208 | 27 | Custom_Library:R_Custom | Resistors_SMD:R_0402 | [6 empty] | 541-4082-1-ND |  |  |  | 1% |  | 1/16W | 402
58 | 2 | R1604, R1702 | 499 | Custom_Library:R_Custom | Resistors_SMD:R_0402 | [6 empty] | RMCF0402FT499RCT-ND |  |  |  | 1% |  | 1/16W | 402
59 | 1 | RV1601 | 10k | Device:R_POT | Potentiometer_SMD:Potentiometer_Vishay_TS53YL_Vertical | ~ | [5 empty] | TS53YL-10KCT-ND
60 | 1 | SW801 | MRST | Switch:SW_Push | Buttons_Switches_THT:SW_PUSH_6mm
61 | 1 | SW1702 | Cap_Touch | Custom_Library:Cap_Touch | Custom Footprints Library:Capacitive_Touch_Pad
62 | 1 | U201 | LTC4365DDB | Custom_Library:LTC4365DDB | Housings_DFN_QFN:DFN-8-1EP_2x3mm_Pitch0.5mm | http://cds.linear.com/docs/en/datasheet/4365fa.pdf | [5 empty] | LTC4365IDDB#TRMPBFCT-ND
63 | 4 | U301, U503, U703, U1301 | INA219BxDCN | Analog_ADC:INA219BxDCN | Package_TO_SOT_SMD:SOT-23-8 | http://www.ti.com/lit/ds/symlink/ina219.pdf |  |  | Telemetry |  |  | 296-46420-1-ND
64 | 5 | U302, U502, U702, U1302, U2001 | MCP9804 | Sensor_Temperature:MCP9804_DFN | Package_DFN_QFN:DFN-8-1EP_3x2mm_P0.5mm_EP1.3x1.5mm | http://ww1.microchip.com/downloads/en/DeviceDoc/22203b.pdf |  |  | Telemetry |  |  | MCP9804T-E/MCCT-ND
65 | 1 | U401 | TPS62150 | Custom_Library:TPS62150 | Package_DFN_QFN:QFN-16-1EP_3x3mm_P0.5mm_EP1.8x1.8mm | https://www.ti.com/lit/ds/symlink/tps62150.pdf?&ts=1589125931316 | [5 empty] | 296-41757-1-ND
66 | 1 | U601 | TPS7A91 | Custom_Library:TPS7A91 | Package_DFN_QFN:Texas_S-PDSO-N10_EP1.2x2mm | http://www.ti.com/lit/ds/symlink/tps7a91.pdf | [5 empty] | 296-48317-1-ND
67 | 1 | U1101 | PIC32MZ0512EFE064T-I_PT | Custom_Library:PIC32MZ0512EFE064T-I_PT | Package_QFP:TQFP-64_10x10mm_P0.5mm | http://ww1.microchip.com/downloads/en/DeviceDoc/60001320E.pdf | [5 empty] | PIC32MZ0512EFE064T-I/PTCT-ND
68 | 1 | U1201 | TLV6700 | Custom_Library:TLV6700 | Package_TO_SOT_SMD:SOT-23-6 | http://www.ti.com/lit/ds/symlink/tlv6700.pdf | [5 empty] | 296-51696-1-ND
69 | 1 | U1202 | FT234XD | Custom_Library:FT234XD | Housings_DFN_QFN:DFN-12-1EP_3x3mm_Pitch0.45mm | http://www.ftdichip.com/Support/Documents/DataSheets/ICs/DS_FT234XD.pdf | [5 empty] | 768-1178-1-ND
70 | 1 | U1203 | TPD3S014DBVR | Custom_Library:TPD3S014DBVR | TO_SOT_Packages_SMD:SOT-23-6 | http://www.ti.com/lit/ds/symlink/tpd3s014.pdf | [5 empty] | 296-38835-1-ND
71 | 1 | U1401 | DS1683 | Custom_Library:DS1683 | Housings_SOIC:SOIC-8_3.9x4.9mm_Pitch1.27mm | https://datasheets.maximintegrated.com/en/ds/DS1683.pdf | [5 empty] | DS1683S+-ND
72 | 1 | U1501 | TPS22929D | Power_Management:TPS22929D | Package_TO_SOT_SMD:SOT-23-6 | http://www.ti.com/lit/ds/symlink/tps22929d.pdf | [5 empty] | 296-38579-1-ND
73 | 1 | U1502 | TCA9803 | Interface:TCA9803 | Package_SO:VSSOP-8_3.0x3.0mm_P0.65mm | http://www.ti.com/lit/ds/symlink/tca9803.pdf | [5 empty] | 296-46573-1-ND
74 | 1 | U1503 | MAX30102 | Sensor:MAX30102 | OptoDevice:Maxim_OLGA-14_3.3x5.6mm_P0.8mm | https://datasheets.maximintegrated.com/en/ds/MAX30102.pdf | [5 empty] | MAX30102EFD+-ND
75 | 2 | U1601, U1706 | 74LVC1G17 | Custom_Library:74LVC1G17_Power | TO_SOT_Packages_SMD:SOT-353_SC-70-5 | http://www.ti.com/lit/sg/scyt129e/scyt129e.pdf | [5 empty] | 296-11934-1-ND
76 | 1 | U1602 | NHD-0420H1Z | Display_Character:NHD-0420H1Z | Display:NHD-0420H1Z | http://www.newhavendisplay.com/specs/NHD-0420H1Z-FSW-GBW-33V3.pdf | [5 empty] | NHD-0420H1Z-FSW-GBW-33V3-ND
77 | 2 | U1702, U1801 | TPS71530 | Regulator_Linear:TPS71530__SC70 | Package_TO_SOT_SMD:SOT-353_SC-70-5 | http://www.ti.com/lit/ds/symlink/tps715.pdf | [5 empty] | 296-15045-1-ND
78 | 1 | U1704 | AT42QT1010-TSHR | Sensor_Touch:AT42QT1010-TSHR | TO_SOT_Packages_SMD:SOT-23-6 | http://ww1.microchip.com/downloads/en/DeviceDoc/Atmel-9541-AT42-QTouch-BSW-AT42QT1010_Datasheet.pdf | [5 empty] | AT42QT1010-TSHRCT-ND
79 | 8 | U1802, U1803, U1805, U1806, U1901, U1902, U1903, U1904 | 74LVC1G06 | Custom_Library:74LVC1G06_Power | TO_SOT_Packages_SMD:SOT-353_SC-70-5 | http://www.ti.com/lit/ds/symlink/sn74lvc1g06.pdf | [5 empty] | 296-8484-1-ND
80 | 1 | X1001 | ASE-8.000MHz | Oscillator:ASE-xxxMHz | Oscillator:Oscillator_SMD_Abracon_ASE-4Pin_3.2x2.5mm | http://www.abracon.com/Oscillators/ASV.pdf | [5 empty] | 535-9558-1-ND